## Torsion
3.13 THIN-WALLED HOLLOW SHAFTS IN TORSION
Property | Value | Units | Notes
thickness,t | 0.032 | in
width, w | 10.314 | in
height, h | 4.324 | in
torsional load, T | 859.2 | lb-in | dynamic load torque (55ft-lbs = 660 lb-in from NE python) + Full load of one leg (45 lbs * 3 in from axis)
795
area, A | 0.93274 | in^2
shear stress, τ | 14393.1402 | psi

## Bending
BEAM DEFLECTION FOR HOUSING IN BENDING
*SIMPLY SUPPORTED* | [5 empty] | *DISTRIBUTED WEIGHT* |  |  |  | *CANTILEVER BEAM*
| Property |  | Units | Notes | Property |  | Units | Notes | Property | Value | Units | Notes
| load, P | 26 | lbf | weight of current dog | distributed load, w | 1.8571 | lbf/in | 26 lbf ditributed over 14 in | point load, P | 60 | lbf | force of two legs on one hip (30 lbf per leg for dynamic load)
| length, L | 14 | in |  | length, L | 14 | in |  | length, L | 14 | in
| area moment, I | 10.4451 | in^4 | bending about verical axis | area moment, I | 10.4451 | in^4 |  | area moment, I | 10.4451 | in^4
| max, moment, M | 91 | lb-in |  | max, moment, M | 45.5 | lb-in | bending about verical axis | max, moment, M | 840 | lb-in | bending about verical axis
| dist. to neutral axis, c | 2.162 | in | bending about verical axis | dist. to neutral axis, c | 2.162 | in |  | dist. to neutral axis, c | 2.162 | in
| elastic section modulus, S | 4.8312 | in^3 |  | elastic section modulus, S | 4.8312 | in^3 | bending about verical axis | elastic section modulus, S | 4.8312 | in^3 | bending about verical axis
| max bending stress, σ | 18.8357 | psi |  | max bending stress, σ | 9.4179 | psi |  | max bending stress, σ | 173.8683 | psi
`

## Combined
Combined (with Von-Mises) bending-torsion stress: |  |  |  |  | Experimental Yield Stresses
*SIMPLY SUPPORTED* | [5 empty] | CF yield stress | 63606.25 | (psi)
| Property | Value | Units | Notes |  | Alum yield stress | 31336.97 | (psi)
| von-Mises stress, σ | 24929.6572 | psi
| material yeild stress, σ | 38000 | psi | 6061 Al | Alum factor of safety, S | 1.257 | [-]
| factor of safety, S | 1.5243 | [-] | needs to be greater than 1.5 | CF factor of safety, S | 2.5514 | [-]
*DISTRIBUTED LOAD*
| Property | Value | Units | Notes
| von-Mises stress, σ | 24929.6519 | psi
| material yeild stress, σ | 38000 | psi | 6061 Al | Alum factor of safety, S | 1.257 | [-]
| factor of safety, S | 1.5243 | [-] | needs to be greater than 1.5 | CF factor of safety, S | 2.5514 | [-]
*CANTILEVER BEAM*
| Property | Value | Units | Notes
| von-Mises stress, σ | 24930.2564 | psi
| material yeild stress, σ | 38000 | psi | 6061 Al | Alum factor of safety, S | 1.257 | [-]
| factor of safety, S | 1.5243 | [-] | needs to be greater than 1.5 | CF factor of safety, S | 2.5514 | [-]

## Testing
Load (g) | Load (lbs) | P/F
4722 | 10.3884 | P
9553 | 21.0166 | P
14339 | 31.5458 | P
18938 | 41.6636 | P
23693 | 52.1246 | P
0
0
0
0