## Torsion
3.13 THIN-WALLED HOLLOW SHAFTS IN TORSION
Property |  | Units | Notes
thickness,t | 0.032 | in
width, w | 10.314 | in
height, h | 4.324 | in
torsional load, T | 115.2 | lb-in | 3X static hold torque
area, A | 0.93274 | in^2
shear stress, τ | 1929.8065 | psi

## Bending
BEAM DEFLECTION FOR HOUSING IN BENDING
*SIMPLY SUPPORTED*
| Property |  | Units | Notes
| load, P | 50 | lbf | weight of current dog
| length, L | 10.5 | in
elastic modulus, E
| area moment, I | 10.4451 | in^4 | bending about verical axis
| max, moment, M | 131.25 | lb-in
| dist. to neutral axis, c | 2.162 | in | bending about verical axis
| elastic section modulus, S | 4.8312 | in^3
| max bending stress, σ | 27.1669 | psi

## Combined
Combined (with Von-Mises) bending-torsion stress:
| Property |  | Units | Notes
| von-Mises stress, σ | 3342.6333 | psi
| material yeild stress, σ | 38000 | psi | 6061 Al
| factor of safety, S | 11.3683 | [-] | greater than 1.5