## Torsion
3.13 THIN-WALLED HOLLOW SHAFTS IN TORSION
Property |  | Units | Notes
thickness,t | 0.032 | in
width, w | 10.314 | in
height, h | 4.324 | in
torsional load, T | 134.13 | lb-in | 3X static hold torque (3.2 ft-lbs = 38.4 lb-in from MATLAB calc) + 3X Full load of one leg
area, A | 0.93274 | in^2
shear stress, τ | 2246.9179 | psi

## Bending
BEAM DEFLECTION FOR HOUSING IN BENDING
*SIMPLY SUPPORTED* | [5 empty] | *DISTRIBUTED WEIGHT* |  |  |  | *CANTILEVER BEAM*
| Property |  | Units | Notes | Property |  | Units | Notes | Property |  | Units | Notes
| load, P | 50 | lbf | weight of current dog | distributed load, w | 4.1667 | lbf/in | 50 lbf ditributed over 12 in | point load, P | 37.86 | lbf | force of two legs on one hip (6.31 lbf per leg static… 3X)
| length, L | 14 | in |  | length, L | 14 | in |  | length, L | 14 | in
| area moment, I | 10.4451 | in^4 | bending about verical axis | area moment, I | 10.4451 | in^4 |  | area moment, I | 10.4451 | in^4
| max, moment, M | 175 | lb-in |  | max, moment, M | 102.0833 | lb-in | bending about verical axis | max, moment, M | 530.04 | lb-in | bending about verical axis
| dist. to neutral axis, c | 2.162 | in | bending about verical axis | dist. to neutral axis, c | 2.162 | in |  | dist. to neutral axis, c | 2.162 | in
| elastic section modulus, S | 4.8312 | in^3 |  | elastic section modulus, S | 4.8312 | in^3 | bending about verical axis | elastic section modulus, S | 4.8312 | in^3 | bending about verical axis
| max bending stress, σ | 36.2226 | psi |  | max bending stress, σ | 21.1298 | psi |  | max bending stress, σ | 109.7109 | psi
`

## Combined
Combined (with Von-Mises) bending-torsion stress: |  |  |  |  | Experimental Yield Stresses
*SIMPLY SUPPORTED* | [5 empty] | CF yield stress | 63606.25 | (psi)
| Property |  | Units | Notes |  | Alum yield stress | 31336.97 | (psi)
| von-Mises stress, σ | 3891.9446 | psi
| material yeild stress, σ | 38000 | psi | 6061 Al | Alum factor of safety, S | 8.0518 | [-]
| factor of safety, S | 9.7638 | [-] | needs to be greater than 1.5 | CF factor of safety, S | 16.3431 | [-]
*DISTRIBUTED LOAD*
| Property |  | Units | Notes
| von-Mises stress, σ | 3891.8334 | psi
| material yeild stress, σ | 38000 | psi | 6061 Al | Alum factor of safety, S | 8.052 | [-]
| factor of safety, S | 9.764 | [-] | needs to be greater than 1.5 | CF factor of safety, S | 16.3435 | [-]
*CANTILEVER BEAM*
| Property |  | Units | Notes |  |  |  |  | 6
| von-Mises stress, σ | 3893.3221 | psi
| material yeild stress, σ | 38000 | psi | 6061 Al | Alum factor of safety, S | 8.0489 | [-]
| factor of safety, S | 9.7603 | [-] | needs to be greater than 1.5 | CF factor of safety, S | 16.3373 | [-]